## Rev_full_matrix
Scenario number | Scenario name | Rating (MW) | Rotor diameter (m) | RNA (including transport) ($/kW) | Erection | Tower Type | Tower ($/kW) | Transport # top sections | Transport # total tower sections | Tower Transport ($/kW) | Hub Height (m) | BOS ($/kW) | Total Capex ($/kW) | Wake steering benefit | Losses (%) | FCR (%) | O&M Crane | Opex ($/kW/yr) | Exclusion layer | Aggregation | Capacity density
1 | Baseline 90 | 2.43 | 116 | 565.95 | Crawler cranes | Transportable factory CAN | 166 | 4 | 4 | 21.3992 | 90 | 432 | 1185.3492 | 0% | 20.8% | 7.2% | Mobile or Crawler Crane | 44.863 | 2018 COE exclusions | Typical 400MW | 3
2 | Baseline 100 | 2.43 | 116 | 565.95 | Crawler cranes | Transportable factory CAN | 187 | 3 | 4 | 26.749 | 100 | 478 | 1257.699 | 0% | 20.8% | 7.2% | Mobile or Crawler Crane | 45.726 | 2018 COE exclusions | Typical 400MW | 3
3 | Baseline 120 | 2.43 | 116 | 565.95 | Crawler cranes | Transportable factory CAN | 272 | 2 | 5 | 42.7984 | 120 | 616 | 1496.7484 | 0% | 20.8% | 7.2% | Mobile or Crawler Crane | 49.312 | 2030 ATB Mod Exclusions | Typical 400MW | 3
4 | Baseline 140 | 2.43 | 116 | 565.95 | Crawler cranes | Transportable factory CAN | 397 | 2 | 7 | 64.1975 | 140 | 934 | 1961.1475 | 0% | 20.8% | 7.2% | Mobile or Crawler Crane | 51.1334 | 2030 ATB Mod Exclusions | Typical 400MW | 3
5 | Baseline 160 | 2.43 | 116 | 565.95 | Crawler cranes | Transportable factory CAN | 563 | 2 | 9 | 85.5967 | 160 | 976 | 2190.5467 | 0% | 20.8% | 7.2% | Mobile or Crawler Crane | 51.8736 | 2030 ATB Mod Exclusions | Typical 400MW | 3
6 | Baseline + Alternative erection 90 | 2.43 | 116 | 566 | Liftra | Transportable factory CAN | 166 | 4 | 4 | 21.3992 | 90 | 388 | 1141.3992 | 0% | 20.8% | 7.2% | Mobile or Crawler Crane | 44.863 | 2018 COE exclusions | Typical 400MW | 3
7 | Baseline + Alternative erection 120 | 2.43 | 116 | 566 | Liftra | Transportable factory CAN | 272 | 2 | 5 | 42.7984 | 120 | 433 | 1313.7984 | 0% | 20.8% | 7.2% | Mobile or Crawler Crane | 49.312 | 2030 ATB Mod Exclusions | Typical 400MW | 3
8 | Baseline + Alternative erection 160 | 2.43 | 116 | 566 | Liftra | Transportable factory CAN | 563 | 2 | 9 | 85.5967 | 160 | 484 | 1698.5967 | 0% | 20.8% | 7.2% | Mobile or Crawler Crane | 51.8736 | 2030 ATB Mod Exclusions | Typical 400MW | 3
9 | Baseline + Alternative tower 90 | 2.43 | 116 | 566 | Crawler cranes | KTS Factory | 157 | 2 | 3 | 21.3992 | 90 | 426 | 1170.3992 | 0% | 20.8% | 7.2% | Mobile or Crawler Crane | 44.863 | 2018 COE exclusions | Typical 400MW | 3
10 | Baseline + Alternative tower 120 | 2.43 | 116 | 566 | Crawler cranes | KTS Field | 255 | 0 | 0 | 0 | 120 | 591 | 1412 | 0% | 20.8% | 7.2% | Mobile or Crawler Crane | 49.312 | 2030 ATB Mod Exclusions | Typical 400MW | 3
11 | Baseline + Alternative tower 160 | 2.43 | 116 | 566 | Crawler cranes | KTS Field | 340 | 0 | 0 | 0 | 160 | 765 | 1671 | 0% | 20.8% | 7.2% | Mobile or Crawler Crane | 51.8736 | 2030 ATB Mod Exclusions | Typical 400MW | 3
12 | Baseline + Uptower O&M 90 | 2.43 | 116 | 566 | Crawler cranes | Transportable factory CAN | 166 | 4 | 4 | 21.3992 | 90 | 432 | 1185.3992 | 0% | 20.8% | 7.2% | Up-tower | 43.471 | 2018 COE exclusions | Typical 400MW | 3
13 | Baseline + Uptower O&M 120 | 2.43 | 116 | 566 | Crawler cranes | Transportable factory CAN | 272 | 2 | 5 | 42.7984 | 120 | 616 | 1496.7984 | 0% | 20.8% | 7.2% | Up-tower | 44.0011 | 2030 ATB Mod Exclusions | Typical 400MW | 3
14 | Baseline + Uptower O&M 160 | 2.43 | 116 | 566 | Crawler cranes | Transportable factory CAN | 563 | 2 | 9 | 85.5967 | 160 | 976 | 2190.5967 | 0% | 20.8% | 7.2% | Up-tower | 45.1058 | 2030 ATB Mod Exclusions | Typical 400MW | 3
15 | Baseline + Wake steering 90 | 2.43 | 116 | 566 | Crawler cranes | Transportable factory CAN | 166 | 4 | 4 | 21.3992 | 90 | 432 | 1185.3992 | 2% | 18.8% | 7.2% | Mobile or Crawler Crane | 44.863 | 2018 COE exclusions | Typical 400MW | 3
16 | Baseline + Wake steering 120 | 2.43 | 116 | 566 | Crawler cranes | Transportable factory CAN | 272 | 2 | 5 | 42.7984 | 120 | 616 | 1496.7984 | 2% | 18.8% | 7.2% | Mobile or Crawler Crane | 49.312 | 2030 ATB Mod Exclusions | Typical 400MW | 3
17 | Baseline + Wake steering 160 | 2.43 | 116 | 566 | Crawler cranes | Transportable factory CAN | 563 | 2 | 9 | 85.5967 | 160 | 976 | 2190.5967 | 2% | 18.8% | 7.2% | Mobile or Crawler Crane | 51.8736 | 2030 ATB Mod Exclusions | Typical 400MW | 3
18 | Baseline with everything 90 | 2.43 | 116 | 566 | Liftra | KTS Factory | 157 | 2 | 3 | 21.3992 | 90 | 388 | 1132.3992 | 2% | 18.8% | 7.2% | Up-tower | 43.471 | 2018 COE exclusions | Typical 400MW | 3
19 | Baseline with everything 100 | 2.43 | 116 | 566 | Liftra | KTS Factory | 167 | 2 | 3 | 21.3992 | 100 | 405 | 1159.3992 | 2% | 18.8% | 7.2% | Up-tower | 43.5166 | 2018 COE exclusions | Typical 400MW | 3
20 | Baseline with everything 120 | 2.43 | 116 | 566 | Liftra | KTS Field | 255 | 0 | 4 | 0 | 120 | 431 | 1252 | 2% | 18.8% | 7.2% | Up-tower | 44.0011 | 2030 ATB Mod Exclusions | Typical 400MW | 3
21 | Baseline with everything 140 | 2.43 | 116 | 566 | Liftra | KTS Field | 290 | 0 | 5 | 0 | 140 | 453 | 1309 | 2% | 18.8% | 7.2% | Up-tower | 45.0708 | 2030 ATB Mod Exclusions | Typical 400MW | 3
22 | Baseline with everything 160 | 2.43 | 116 | 566 | Liftra | KTS Field | 340 | 0 | 6 | 0 | 160 | 474 | 1380 | 2% | 18.8% | 7.2% | Up-tower | 45.1058 | 2030 ATB Mod Exclusions | Typical 400MW | 3
23 | 3MW 150RD 90 | 3 | 150 | 600 | Crawler cranes | Transportable factory CAN | 178 | 3 | 4 | 21.6667 | 90 | 414 | 1213.6667 | 0% | 20.8% | 7.2% | Mobile or Crawler Crane | 44.863 | 2018 COE exclusions | Typical 400MW | 3
24 | 3MW 150RD 100 | 3 | 150 | 600 | Crawler cranes | Transportable factory CAN | 213 | 3 | 4 | 21.6667 | 100 | 437 | 1271.6667 | 0% | 20.8% | 7.2% | Mobile or Crawler Crane | 45.726 | 2018 COE exclusions | Typical 400MW | 3
25 | 3MW 150RD 120 | 3 | 150 | 600 | Crawler cranes | Transportable factory CAN | 306 | 2 | 5 | 34.6667 | 120 | 559 | 1499.6667 | 0% | 20.8% | 7.2% | Mobile or Crawler Crane | 49.312 | 2030 ATB Mod Exclusions | Typical 400MW | 3
26 | 3MW 150RD 140 | 3 | 150 | 600 | Crawler cranes | Transportable factory CAN | 456 | 2 | 7 | 52 | 140 | 682 | 1790 | 0% | 20.8% | 7.2% | Mobile or Crawler Crane | 51.1334 | 2030 ATB Mod Exclusions | Typical 400MW | 3
27 | 3MW 150RD 160 | 3 | 150 | 600 | Crawler cranes | Transportable factory CAN | 649 | 2 | 9 | 69.3333 | 160 | 711 | 2029.3333 | 0% | 20.8% | 7.2% | Mobile or Crawler Crane | 51.8736 | 2030 ATB Mod Exclusions | Typical 400MW | 3
28 | 3MW 150RD + Alternative erection 90 | 3 | 150 | 600 | Liftra | Transportable factory CAN | 178 | 4 | 4 | 17.3333 | 90 | 382.0329 | 1177.3662 | 0% | 20.8% | 7.2% | Mobile or Crawler Crane | 44.863 | 2018 COE exclusions | Typical 400MW | 3
29 | 3MW 150RD + Alternative erection 120 | 3 | 150 | 600 | Liftra | Transportable factory CAN | 306 | 2 | 5 | 34.6667 | 120 | 427 | 1367.6667 | 0% | 20.8% | 7.2% | Mobile or Crawler Crane | 49.312 | 2030 ATB Mod Exclusions | Typical 400MW | 3
30 | 3MW 150RD + Alternative erection 160 | 3 | 150 | 600 | Liftra | Transportable factory CAN | 649 | 2 | 9 | 69.3333 | 160 | 479 | 1797.3333 | 0% | 20.8% | 7.2% | Mobile or Crawler Crane | 51.8736 | 2030 ATB Mod Exclusions | Typical 400MW | 3
31 | 3MW 150RD + Alternative tower 90 | 3 | 150 | 600 | Crawler cranes | KTS Factory | 134 | 2 | 3 | 17.3333 | 90 | 414 | 1165.3333 | 0% | 20.8% | 7.2% | Mobile or Crawler Crane | 44.863 | 2018 COE exclusions | Typical 400MW | 3
32 | 3MW 150RD + Alternative tower 120 | 3 | 150 | 600 | Crawler cranes | KTS Field | 215 | 0 | 4 | 0 | 120 | 557 | 1372 | 0% | 20.8% | 7.2% | Mobile or Crawler Crane | 49.312 | 2030 ATB Mod Exclusions | Typical 400MW | 3
33 | 3MW 150RD + Alternative tower 160 | 3 | 150 | 600 | Crawler cranes | KTS Field | 285 | 0 | 6 | 0 | 160 | 706 | 1591 | 0% | 20.8% | 7.2% | Mobile or Crawler Crane | 51.8736 | 2030 ATB Mod Exclusions | Typical 400MW | 3
34 | 3MW 150RD + Uptower O&M 90 | 3 | 150 | 600 | Crawler cranes | Transportable factory CAN | 178 | 4 | 4 | 17.3333 | 90 | 414 | 1209.3333 | 0% | 20.8% | 7.2% | Up-tower | 43.471 | 2018 COE exclusions | Typical 400MW | 3
35 | 3MW 150RD + Uptower O&M 120 | 3 | 150 | 600 | Crawler cranes | Transportable factory CAN | 306 | 2 | 5 | 34.6667 | 120 | 559 | 1499.6667 | 0% | 20.8% | 7.2% | Up-tower | 44.0011 | 2030 ATB Mod Exclusions | Typical 400MW | 3
36 | 3MW 150RD + Uptower O&M 160 | 3 | 150 | 600 | Crawler cranes | Transportable factory CAN | 649 | 2 | 9 | 69.3333 | 160 | 711 | 2029.3333 | 0% | 20.8% | 7.2% | Up-tower | 45.1058 | 2030 ATB Mod Exclusions | Typical 400MW | 3
37 | 3MW 150RD + Wake steering 90 | 3 | 150 | 600 | Crawler cranes | Transportable factory CAN | 178 | 4 | 4 | 17.3333 | 90 | 414 | 1209.3333 | 2% | 18.8% | 7.2% | Mobile or Crawler Crane | 44.863 | 2018 COE exclusions | Typical 400MW | 3
38 | 3MW 150RD + Wake steering 120 | 3 | 150 | 600 | Crawler cranes | Transportable factory CAN | 306 | 2 | 5 | 34.6667 | 120 | 559 | 1499.6667 | 2% | 18.8% | 7.2% | Mobile or Crawler Crane | 49.312 | 2030 ATB Mod Exclusions | Typical 400MW | 3
39 | 3MW 150RD + Wake steering 160 | 3 | 150 | 600 | Crawler cranes | Transportable factory CAN | 649 | 2 | 9 | 69.3333 | 160 | 711 | 2029.3333 | 2% | 18.8% | 7.2% | Mobile or Crawler Crane | 51.8736 | 2030 ATB Mod Exclusions | Typical 400MW | 3
40 | 3MW 150RD with everything 90 | 3 | 150 | 600 | Liftra | KTS Factory | 134 | 2 | 3 | 17.3333 | 90 | 382.0329 | 1133.3662 | 2% | 18.8% | 7.2% | Up-tower | 43.471 | 2018 COE exclusions | Typical 400MW | 3
41 | 3MW 150RD with everything 100 | 3 | 150 | 600 | Liftra | KTS Factory | 139 | 2 | 3 | 17.3333 | 100 | 404 | 1160.3333 | 2% | 18.8% | 7.2% | Up-tower | 43.5166 | 2018 COE exclusions | Typical 400MW | 3
42 | 3MW 150RD with everything 120 | 3 | 150 | 600 | Liftra | KTS Field | 215 | 0 | 4 | 0 | 120 | 426 | 1241 | 2% | 18.8% | 7.2% | Up-tower | 44.0011 | 2030 ATB Mod Exclusions | Typical 400MW | 3
43 | 3MW 150RD with everything 140 | 3 | 150 | 600 | Liftra | KTS Field | 239 | 0 | 5 | 0 | 140 | 449 | 1288 | 2% | 18.8% | 7.2% | Up-tower | 45.0708 | 2030 ATB Mod Exclusions | Typical 400MW | 3
44 | 3MW 150RD with everything 160 | 3 | 150 | 600 | Liftra | KTS Field | 285 | 0 | 6 | 0 | 160 | 474 | 1359 | 2% | 18.8% | 7.2% | Up-tower | 45.1058 | 2030 ATB Mod Exclusions | Typical 400MW | 3
Note on M2: Roberts, Owen: cbf = .25
Note on M3: Roberts, Owen: cbf = .5
Note on M4: Roberts, Owen: cbf = .75
Note on M5: Roberts, Owen: cbf = 1
Note on M6: Roberts, Owen: cbf = 1
Note on M10: Roberts, Owen: cbf = .25
Note on M11: Roberts, Owen: cbf = .75
Note on M12: Roberts, Owen: cbf = 1
Note on M13: Roberts, Owen: cbf = .25
Note on M14: Roberts, Owen: cbf = .75
Note on M15: Roberts, Owen: cbf = 1
Note on M16: Roberts, Owen: cbf = .25
Note on M17: Roberts, Owen: cbf = .75
Note on M18: Roberts, Owen: cbf = 1
Note on M24: Roberts, Owen: cbf = .25
Note on M25: Roberts, Owen: cbf = .5
Note on M26: Roberts, Owen: cbf = .75
Note on M27: Roberts, Owen: cbf = 1
Note on M28: Roberts, Owen: cbf = 1
Note on M32: Roberts, Owen: cbf = .25
Note on M33: Roberts, Owen: cbf = .75
Note on M34: Roberts, Owen: cbf = 1
Note on M35: Roberts, Owen: cbf = .25
Note on M36: Roberts, Owen: cbf = .75
Note on M37: Roberts, Owen: cbf = 1
Note on M38: Roberts, Owen: cbf = .25
Note on M39: Roberts, Owen: cbf = .75
Note on M40: Roberts, Owen: cbf = 1